## Sheet1
|  | LADDER- CHECKLIST | [10 empty] | Document No: |  |  | SML/HSE/CL/10
[13 empty] | Issued Date: |  |  | 20th March 2026
|  | Prepared & Reviewed By: |  |  |  | Management Representative | [6 empty] | Revision No./ Date: |  |  | 00/00.00.0000
|  | Approved By: |  |  |  | Managing Director | [6 empty] | Page No: |  |  | Page 1 of 2
Ladder No. | Section | Feet | Ladder Type (Step ladder/Extension ladder) | INSPECTION POINTS | [14 empty] | EXTENSION LADDER |  |  |  |  | STEP LADDER
|  |  |  | Ladder number available | All the rungs, cleats, or steps are in good condition (Broken, missing, bend rungs) | Side rails is intact without any cracks, bends, or breaks. | The rungs, cleats, or steps is fit into the side rails without damage. | Ladder is free from corrosion. | Side rails and steps are free from oil or grease. | Rungs are placed at regular intervals (30 cm gap between two rungs) | Projection of loose nails, screws, bolts, or other metal parts | At the time of using, the ladder should be placed at 65-75 degree angle (1(Horizontal):4 (Vertical) ratio). | Ladder is extended at least 1m above the landing platform (3 Rungs). If ladder is in wall then somebody should hold at bottom. | Ladder is secured either at top or at the bottom | Ladder rungs should not be painted. | Reinforcement rod should not be used as ladder rungs | The surface of the rungs should not be smooth | Rubber feet for firm grip (in case of Aluminum ladder) | Loose, missing or broken extension locks | Defective locks which do not seat properly when ladder is extended. Pulley, Rope, lock, and sliding arrangement must be in proper working condition. | Loose hinges | Three arms over lap is required. | Ensure stopper without damage | Step ladder height should not to exceed by 20 feet. | Loose hinges | Loose or bent hinge spreaders | Ensure Spreader without damage and locking Mechanism